## CO2 Analyzer
Pre‑Commissioning Checklist – CO2 Analyzer
Project Name:
Location:
Instrument Tag:
Instrument Type: |  | CO2 Analyzer
Prepared By:
Checked By:
Approved By:
Date: |  | 2025-09-01
Activity Category | Checklist Item | Completed | Remarks
Documentation Verification | Verify tag vs. P&ID and instrument index
Documentation Verification | Check datasheet vs. installed analyzer
Documentation Verification | Review calibration certificates
Documentation Verification | Verify vendor GA drawings
Probe & Sampling | Inspect probe condition
Probe & Sampling | Check sampling line insulation
Probe & Sampling | Verify filters and scrubbers
Probe & Sampling | Confirm sample flow rate
Analyzer Installation | Check analyzer mounting orientation
Analyzer Installation | Verify power supply
Analyzer Installation | Inspect accessibility for maintenance
Analyzer Installation | Confirm environmental requirements
Electrical & Cabling | Check wiring vs. diagram
Electrical & Cabling | Verify grounding/shielding
Electrical & Cabling | Check junction box tagging
Electrical & Cabling | Confirm communication to DCS
Calibration | Perform zero calibration with N2
Calibration | Perform span calibration with CO₂ standard gas
Calibration | Verify response time
Calibration | Check linearity test results
Calibration | Confirm calibration gas certificate traceability
Functional & Safety | Perform loop check to DCS
Functional & Safety | Verify alarm signals
Functional & Safety | Check hazardous area compliance
Functional & Safety | Confirm system walkdown complete
Functional & Safety | Close punch items
© Instrunexus ¦ www.instrunexus.com