## Differential Pressur
Pre‑Commissioning Checklist – Differential Pressure Transmitter
Project Name:
Location:
Instrument Tag:
Instrument Type: |  | Differential Pressure Transmitter
Prepared By:
Checked By:
Approved By:
Date: |  | 2025-09-01
Activity Category | Checklist Item | Completed | Remarks
Documentation Verification | Verify tag vs. P&ID and instrument index
Documentation Verification | Check datasheet vs. installed transmitter
Documentation Verification | Review calibration certificates
Documentation Verification | Confirm vendor drawings
Documentation Verification | Check hazardous area approval
Mechanical Installation | Verify tapping orientation HP/LP
Mechanical Installation | Check impulse line slope (min 1:10)
Mechanical Installation | Confirm equal impulse line lengths
Mechanical Installation | Check manifold installation
Mechanical Installation | Verify drain/vent valves operable
Mechanical Installation | Inspect flange gaskets
Mechanical Installation | Confirm supports installed
Electrical & Cabling | Verify wiring vs. diagram
Electrical & Cabling | Check grounding/shielding
Electrical & Cabling | Inspect junction box tagging
Electrical & Cabling | Confirm gland sealing
Calibration / Configuration | Set zero suppression/elevation
Calibration / Configuration | Verify span vs. datasheet
Calibration / Configuration | Simulate DP to DCS
Calibration / Configuration | Check alarm settings
Calibration / Configuration | Confirm NE43 fail-safe
Functional & Safety | Perform loop check
Functional & Safety | Verify DCS trend
Functional & Safety | Check leak test
Functional & Safety | Confirm hazardous area compliance
Functional & Safety | Close punch items
© Instrunexus ¦ www.instrunexus.com