## Guided Wave Radar Le
Guided Wave Radar Level Transmitter Commissioning Checklist
Project Name:
Location:
Instrument Tag:
Instrument Type: |  | Guided Wave Radar Level Transmitter
Prepared By:
Checked By:
Approved By:
Date: |  | 2025-09-01
Activity Category | Checklist Item | Completed | Remarks
Pre-Requisites | Verify pre-commissioning checklist signed off
Pre-Requisites | Confirm datasheet, calibration, and hazardous area certificates
Pre-Requisites | Check probe installation as per drawing
Pre-Requisites | Ensure false echo mapping prepared
Power-Up / Energization | Energize GWR transmitter and check diagnostics
Power-Up / Energization | Verify redundant PSU switchover
Power-Up / Energization | Confirm communication with DCS/PLC
Functional Testing | Simulate empty and full tank conditions
Functional Testing | Verify false echo mapping performed
Functional Testing | Check dielectric constant configuration
Functional Testing | Confirm HH/LL alarm setpoints
Functional Testing | Verify range configuration vs. design
Functional Testing | Check response to level changes live
Integration & Interlocks | Verify trip logic in Cause & Effect
Integration & Interlocks | Confirm permissives linked to GWR input
Integration & Interlocks | Check historian trending
Safety & Compliance | Verify hazardous area glands/seals
Safety & Compliance | Confirm NE43 fail-safe operation
Safety & Compliance | Check proof test documented
Safety & Compliance | Close punch items
© Instrunexus ¦ www.instrunexus.com