## H2S Analyzer
Pre‑Commissioning Checklist – H2S Analyzer
Project Name:
Location:
Instrument Tag:
Instrument Type: |  | H2S Analyzer
Prepared By:
Checked By:
Approved By:
Date: |  | 2025-09-01
Activity Category | Checklist Item | Completed | Remarks
Documentation Verification | Verify tag vs. P&ID and instrument index
Documentation Verification | Check datasheet vs. installed analyzer
Documentation Verification | Review calibration certificates
Documentation Verification | Verify vendor GA drawings
Probe & Sampling | Inspect probe condition
Probe & Sampling | Check sample line heat tracing
Probe & Sampling | Verify filters and scrubbers
Probe & Sampling | Confirm sample pump operation
Probe & Sampling | Check flow rate of sample system
Analyzer Installation | Check analyzer enclosure condition
Analyzer Installation | Verify explosion-proof certification
Analyzer Installation | Confirm mounting accessibility
Analyzer Installation | Inspect environmental requirements
Electrical & Cabling | Check wiring vs. diagram
Electrical & Cabling | Verify grounding/shielding
Electrical & Cabling | Inspect junction box tagging
Electrical & Cabling | Confirm signal communication
Calibration | Perform zero calibration with clean air
Calibration | Perform span calibration with H₂S standard gas
Calibration | Check linearity test results
Calibration | Confirm calibration gas certificate traceability
Functional & Safety | Perform loop check to DCS
Functional & Safety | Verify alarm and trip settings
Functional & Safety | Check hazardous area compliance
Functional & Safety | Confirm walkdown complete
Functional & Safety | Close punch items
© Instrunexus ¦ www.instrunexus.com