## Magnetic Flowmeter
Magnetic Flowmeter Commissioning Checklist
Project Name:
Location:
Instrument Tag:
Instrument Type: |  | Magnetic Flowmeter
Prepared By:
Checked By:
Approved By:
Date: |  | 2025-09-01
Activity Category | Checklist Item | Completed | Remarks
Pre-Requisites | Verify pre-commissioning checklist signed off
Pre-Requisites | Confirm datasheet values updated
Pre-Requisites | Check calibration certificate available
Pre-Requisites | Verify isolation valves operable
Power-Up / Energization | Energize magmeter and check display diagnostics
Power-Up / Energization | Verify 24V DC redundant supply operation
Power-Up / Energization | Confirm communication with DCS
Power-Up / Energization | Check grounding electrode continuity
Functional Testing | Verify zero flow stability
Functional Testing | Simulate process flow and check linearity
Functional Testing | Confirm empty-pipe detection alarm
Functional Testing | Check totalizer accumulation
Functional Testing | Verify alarm setpoints (high/low flow)
Functional Testing | Confirm conductivity requirements met
Integration & Interlocks | Verify interlock logic using magmeter input
Integration & Interlocks | Check permissives for pumps linked to flow
Integration & Interlocks | Verify historian logging
Integration & Interlocks | Confirm Cause & Effect logic tested
Safety & Compliance | Check hazardous area glands/seals
Safety & Compliance | Verify NE43 fail-safe response
Safety & Compliance | Confirm as-built drawings updated
Safety & Compliance | Close punch items
© Instrunexus ¦ www.instrunexus.com