## Magnetic Flowmeter
Pre‑Commissioning Checklist – Magnetic Flowmeter
Project Name:
Location:
Instrument Tag:
Instrument Type: |  | Magnetic Flowmeter
Prepared By:
Checked By:
Approved By:
Date: |  | 2025-09-01
Activity Category | Checklist Item | Completed | Remarks
Documentation Verification | Verify instrument tag against P&ID and instrument index
Documentation Verification | Check calibration/test certificate
Documentation Verification | Verify conductivity requirement of fluid vs. datasheet
Documentation Verification | Confirm vendor drawings for installation orientation
Documentation Verification | Check material certificates for electrode/liner
Mechanical Installation | Verify arrow direction matches process flow
Mechanical Installation | Confirm full pipe during operation
Mechanical Installation | Check upstream/downstream straight lengths
Mechanical Installation | Inspect gasket and liner condition
Mechanical Installation | Verify electrode contact with process fluid
Mechanical Installation | Check grounding rings/electrodes installed
Mechanical Installation | Confirm correct torque on flange bolts
Mechanical Installation | Verify isolation valves operable
Electrical Installation | Check electrode cabling and connections
Electrical Installation | Verify grounding rings/electrodes installed
Electrical Installation | Check power supply and communication wiring
Electrical Installation | Confirm shielding and gland sealing
Electrical Installation | Verify hazardous area gland requirements
Electrical Installation | Inspect cable routing and tray installation
Loop & Signal Checks | Perform loop check transmitter to DCS/PLC
Loop & Signal Checks | Verify 4–20 mA/HART/Fieldbus outputs
Loop & Signal Checks | Check empty-pipe detection function
Loop & Signal Checks | Verify totalizer output scaling
Loop & Signal Checks | Confirm alarm outputs configured
Loop & Signal Checks | Simulate low/high flow and verify indication
Loop & Signal Checks | Check diagnostic outputs
Functional & Safety Checks | Confirm hazardous area compliance
Functional & Safety Checks | Verify fail-safe (NE43) configuration
Functional & Safety Checks | Check alarms/diagnostics configuration
Functional & Safety Checks | Verify calibration factors entered
Functional & Safety Checks | Check transmitter zero stability
Functional & Safety Checks | Perform final punch list clearance
© Instrunexus ¦ www.instrunexus.com