## Pressure Safety Valv
Pre‑Commissioning Checklist – Pressure Safety Valve
Project Name:
Location:
Instrument Tag:
Instrument Type: |  | Pressure Safety Valve
Prepared By:
Checked By:
Approved By:
Date: |  | 2025-09-01
Activity Category | Checklist Item | Completed | Remarks
Documentation Verification | Verify tag vs. P&ID and equipment list
Documentation Verification | Check datasheet values vs. installed PSV
Documentation Verification | Review vendor GA drawing
Documentation Verification | Verify set pressure vs. process design
Documentation Verification | Check calibration/test certificate
Documentation Verification | Confirm ASME stamp or equivalent
Mechanical Installation | Verify inlet piping length and bore vs. code
Mechanical Installation | Check outlet piping routing and supports
Mechanical Installation | Confirm flange alignment and gasket installation
Mechanical Installation | Inspect PSV orientation (vertical)
Mechanical Installation | Check accessibility for lifting
Mechanical Installation | Verify drain connection installed
Spring/Set Pressure | Verify set pressure on nameplate
Spring/Set Pressure | Check spring material vs. datasheet
Spring/Set Pressure | Confirm blowdown setting vs. requirement
Spring/Set Pressure | Verify cap/lever installation
Spring/Set Pressure | Check lifting device function
Testing & Certification | Check calibration sticker
Testing & Certification | Verify test certificate date
Testing & Certification | Confirm bench test report available
Testing & Certification | Check leakage test compliance
Testing & Certification | Verify proof test interval compliance
Functional & Safety | Confirm PSV free of mechanical damage
Functional & Safety | Check PSV tagged and labeled
Functional & Safety | Verify compliance with ASME/API 520/521
Functional & Safety | Confirm vent piping leads to safe location
Functional & Safety | Perform system walkdown
Functional & Safety | Close punch items
© Instrunexus ¦ www.instrunexus.com