## Pressure Transmitter
Pressure Transmitter Commissioning Checklist
Project Name:
Location:
Instrument Tag:
Instrument Type: |  | Pressure Transmitter
Prepared By:
Checked By:
Approved By:
Date: |  | 2025-09-01
Activity Category | Checklist Item | Completed | Remarks
Pre-Requisites | Verify pre-commissioning checklist signed off
Pre-Requisites | Confirm datasheet, calibration, and hazardous area certs
Pre-Requisites | Check tapping point pressure tested
Pre-Requisites | Verify isolation valve operability
Pre-Requisites | Close punch list items
Power-Up / Energization | Energize PT and check diagnostics
Power-Up / Energization | Verify redundant 24V DC supply
Power-Up / Energization | Check UPS switchover operation
Power-Up / Energization | Confirm communication with DCS
Functional Testing | Simulate pressure with hand pump
Functional Testing | Verify transmitter zero/span calibration
Functional Testing | Check alarm setpoints HH/LL
Functional Testing | Verify loop check transmitter to DCS
Functional Testing | Confirm NE43 fail-safe signal
Integration & Interlocks | Verify permissives/trips using PT input
Integration & Interlocks | Confirm historian trending
Integration & Interlocks | Check interlocks implemented in logic
Safety & Compliance | Inspect hazardous area glands/seals
Safety & Compliance | Confirm SIL proof test record updated
Safety & Compliance | Close punch list items
© Instrunexus ¦ www.instrunexus.com