## Temperature Transmit
Pre‑Commissioning Checklist – Temperature Transmitter
Project Name:
Location:
Instrument Tag:
Instrument Type: |  | Temperature Transmitter
Prepared By:
Checked By:
Approved By:
Date: |  | 2025-09-01
Activity Category | Checklist Item | Completed | Remarks
Documentation Verification | Verify tag vs. P&ID and instrument index
Documentation Verification | Check datasheet vs. installed TT
Documentation Verification | Review calibration certificates
Documentation Verification | Confirm vendor drawings
Mechanical Installation | Verify mounting orientation
Mechanical Installation | Check thermowell condition
Mechanical Installation | Inspect accessibility
Mechanical Installation | Confirm supports installed
Electrical & Cabling | Verify wiring vs. diagram
Electrical & Cabling | Check grounding/shielding
Electrical & Cabling | Inspect junction box tagging
Electrical & Cabling | Confirm gland sealing
Calibration / Configuration | Select sensor type (RTD/TC)
Calibration / Configuration | Verify range vs. datasheet
Calibration / Configuration | Simulate input and check output
Calibration / Configuration | Confirm alarm settings
Functional & Safety | Perform loop check
Functional & Safety | Verify DCS trend
Functional & Safety | Check fail-safe settings
Functional & Safety | Confirm hazardous area compliance
Functional & Safety | Close punch items
© Instrunexus ¦ www.instrunexus.com