## Ultrasonic Flowmeter
Ultrasonic Flowmeter Commissioning Checklist
Project Name:
Location:
Instrument Tag:
Instrument Type: |  | Ultrasonic Flowmeter
Prepared By:
Checked By:
Approved By:
Date: |  | 2025-09-01
Activity Category | Checklist Item | Completed | Remarks
Pre-Requisites | Verify pre-commissioning checklist signed off
Pre-Requisites | Confirm datasheet values updated
Pre-Requisites | Check calibration report available
Pre-Requisites | Confirm LOTO in place
Power-Up / Energization | Energize ultrasonic meter and check diagnostics
Power-Up / Energization | Verify PSU redundancy
Power-Up / Energization | Confirm communication with DCS
Power-Up / Energization | Check grounding continuity
Functional Testing | Verify zero reading with no flow
Functional Testing | Simulate flow with process fluid
Functional Testing | Check velocity output accuracy
Functional Testing | Confirm volumetric flow output accuracy
Functional Testing | Check path diagnostics signal strength
Functional Testing | Verify alarm setpoints (low signal, blockage)
Functional Testing | Check totalizer reset and accumulation
Integration & Interlocks | Verify control loop using ultrasonic input
Integration & Interlocks | Check permissives linked to ultrasonic flow
Integration & Interlocks | Verify historian logging
Integration & Interlocks | Confirm shutdown on low flow if configured
Safety & Compliance | Check hazardous area compliance
Safety & Compliance | Verify NAMUR NE43 fail-safe
Safety & Compliance | Confirm diagnostics/alarm signals to F&G/IPS
Safety & Compliance | Close punch items
© Instrunexus ¦ www.instrunexus.com