## pH & Conductivity An
pH & Conductivity Analyzer Commissioning Checklist
Project Name:
Location:
Instrument Tag:
Instrument Type: |  | pH & Conductivity Analyzer
Prepared By:
Checked By:
Approved By:
Date: |  | 2025-09-01
Activity Category | Checklist Item | Completed | Remarks
Pre-Requisites | Verify pre-commissioning checklist signed off
Pre-Requisites | Confirm datasheet and calibration certificates available
Pre-Requisites | Check buffer and conductivity standards available
Pre-Requisites | Verify installation matches GA drawings
Power-Up / Energization | Energize transmitter and analyzer cabinet
Power-Up / Energization | Check diagnostic LEDs on analyzer
Power-Up / Energization | Verify redundant PSU switchover
Power-Up / Energization | Confirm communication with DCS
Functional Testing | Calibrate pH probe using buffer solutions
Functional Testing | Check electrode slope and offset
Functional Testing | Verify conductivity probe calibration with standard solution
Functional Testing | Confirm temperature compensation active
Functional Testing | Check alarms set for high/low pH and conductivity
Functional Testing | Verify DCS indication matches analyzer output
Integration & Interlocks | Verify permissives using analyzer inputs
Integration & Interlocks | Confirm alarm logging in DCS/IPS
Integration & Interlocks | Check historian trending
Integration & Interlocks | Confirm Cause & Effect trip if linked
Safety & Compliance | Inspect hazardous area seals and glands
Safety & Compliance | Verify NAMUR NE43 fail-safe response
Safety & Compliance | Close punch items
© Instrunexus ¦ www.instrunexus.com